## Sheet1
Temperature DistributionThrough Enclosure Example Calculation
Consider the brick-faced concrete block wall below.
Calculate the heat flow and temperature distribution through the wall. Assume 1-D, steady-state
Solution: Use a tabular format to calculate temperature at each wall layer
Layer | Interface | Material | Conductivity | Thickness | Conductance | Resistance | Drop | Temperature
i |  |  | ki | li | Ci = ki/li | Ri =1/Ci | DTi | t
|  |  | [W/mK] | [m] | [W/m2K] | [m2K/W] | [K] | [Celsius]
| in | [6 empty] | 20
1 |  | film | -- | -- | 8.3 | 0.12048 | 6.0794
| a | [6 empty] | 13.9206
2 |  | Hollow block | -- | 0.19 | 5.1 | 0.19608 | 9.894
| b | [6 empty] | 4.0266
3 |  | Airspace | -- | -- | 6.67 | 0.14993 | 7.5651
| c | [6 empty] | -3.5385
4 |  | Clay brick | 1.3 | 0.09 | 14.4444 | 0.069231 | 3.4933
| d | [6 empty] | -7.0318
5 |  | film | -- | -- | 17 | 0.058824 | 2.9682
| out | [6 empty] | -10
[5 empty] | Total R | 0.59454 | 30 | 30
[5 empty] | U-value | 1.682
[5 empty] | q | 50.4592
Therefore, heat flow across the wall is approximately 50 W/m2.
It is often useful to plot the temperature distribution in a graphical form.
Questions:
1 | What does the slope of the temperature plot represent?
2 | What effect would simultaneously halving the conductance of all layers have on:
i. the temperature distribution?
ii. the heat flow?
3 | What would be the effect of doubling the conductance of the interior surface film on:
i. the temperature distribution?
ii. the heat flow?
Questions:
1 | What does the slope of the temperature plot represent?
The slope, or gradient, is proportional to the conductivity of the material
relative to the conductivity of the other materials in the assemblage. Highly insulating
materials will exhibit a steep slope, and conductive materials will have a shallow slope.
2 | What effect would simultaneously halving the conductance of all layers have on:
i. the temperature distribution?
The temperature gradient would remain exactly the same, and all the temperatures
would be unchanged.
ii. the heat flow?
The heat flow through the wall would be cut in half.
3 | What would be the effect of doubling the conductance of the interior surface film on:
i. the temperature distribution?
The temperature distribution would not change significantly, since the contribution
of the interior film to the total insulating value of the assembly is small.
However, the interior surface temperature would drop. Calculations show that
the interior surface temperatures would drop by about 4 degrees.
This drop in temperature will increase the risk of surface condensation and reduce comfort.
ii. the heat flow?
The heat flow would drop although not greatly Calculations predict 17%.
For well-insulated enclosures (U<0.4), the surface film will not have a large effect on thermal
performance. For poorly insulated enclosures like this eg, the surface film is more important.
While a surface conductance of 8 is often used, a value of 4 is more appropriate for corners
and values as low as 2 apply in 3-D corners (I.e., upper and lower wall-floor intersections
and behind furniture.
Check sum
Interior: 20 Celsius
Exterior: -10 Celsius calm day
190 block
90 clay brick
25 airspace
exterior "film"
interior "film"
Interior: 20 Celsius
Exterior: -10 Celsius calm day
0